## Trang tính1
Name | Description | Designator | Footprint | Manufacturer | Manufacturer P/N | Quantity
BT_NRST | Switch button 2 pin | BT1 | SW1-SMD | ITT C&K | PTS636SK25FSMTRLFS | 1
33uF/16V | CAP TANT 33UF 20% 16V 1206 | C1, C2, C9 | TANTALUM-SMD-1206-EXP-V110 | KYOCERA AVX | TCTAL1C336M8R | 3
2.2nF/16V | CAP CER 2200PF 50V X7R 0603 | C3, C4, C14, C15 | CAP_C_1608X80 | Samsung | CL10B222KB8NNNC | 4
0.01uF/16V | CAP CER 10000PF 50V X7R 0603 | C5 | CAP_C_1608X80 | Samsung | CL10B103KB8NNNC | 1
0.22uF/16V | CAP CER 0.22UF 25V X7R 0603 | C6, C10 | CAP_C_1608X80 | Samsung | CL10B224KA8NNNC | 2
0.22uF/10V | CAP CER 0.22UF 25V X7R 0603 | C7, C11, C16, C19, C20, C21, C36, C37, C38, C39, C60, C61, C62, C63, C70, C71, C72, C73, C74, C75, C76, C77, C78, C79, C80, C81, C82, C85, C86, C87, C88, C89, C90, C91, C92, C93, C94, C95, C96, C97, C98, C99, C100, C101, C102, C103, C104, C105, C106, C107, C108, C109, C110, C111, C112, C113, C114, C115, C116, C118, C120, C126, C127, C129, C130, C133, C136, C137, C138, C142, C143, C144, C145, C146, C148, C149, C152, C153, C155, C156 | CAP_C_1608X80 | Samsung | CL10B224KA8NNNC | 80
33uF/10V | CAP TANT 33UF 20% 16V 1206 | C8, C12, C13, C17, C18 | TANTALUM-SMD-1206-EXP-V110 | KYOCERA AVX | TCTAL1C336M8R | 5
4.7uF/10V | CAP CER 4.7UF 16V X7R 0603 | C22, C23, C26, C27, C46, C47, C50, C51, C83, C121, C128 | CAP_C_1608X80 | Murata | GRM188Z71C475KE21J | 11
0.1uF/10V | CAP CER 0.1UF 25V X7R 0603 | C24, C25, C28, C29, C40, C41, C48, C49, C52, C53, C64, C65, C84, C122, C139, C154 | CAP_C_1608X80 | Samsung | CL10B104KA8NNNC | 16
47nF/10V | CAP CER 0.047UF 16V X7R 0603 | C30, C31, C32, C33, C34, C35, C54, C55, C56, C57, C58, C59 | CAP_C_1608X80 | Samsung | CL10B473KO8NNNC | 12
1uF/10V | CAP CER 1UF 25V X7R 0603 | C42, C43, C44, C45, C66, C67, C68, C69, C117, C119, C123, C124, C131, C132, C134, C135, C140, C141 | CAP_C_1608X80 | Samsung | CL10B105KA8NNNC | 18
470nF/10V | CAP CER 0.47UF 16V X7R 0603 | C125 | CAP_C_1608X80 | Samsung | CL10B474KO8NNNC | 1
12pF/10V | CAP CER 12PF 50V C0G/NP0 0603 | C150, C151 | CAP_C_1608X80 | Samsung | CL10C120JB81PNC | 2
SS54 | DIODE SCHOTTKY 40V 5A SMA | D1, D2, D3, D4 | DO214-AC-SMA_EXP_V110 | EVVO | SS54 | 4
1N4148W-TP | DIODE GEN PURP 100V 300MA SOD123 | D5 | SOD-123-EXP-V110 | MCC | 1N4148W-TP | 1
RED | LED RED CLEAR 0603 SMD | DS1, DS2, DS3 | LED-0603-BLUE-EXP-V110 | Wurth Electronics | 150060RS75000 | 3
YELLOW | LED YELLOW CLEAR 0603 SMD | DS4 | LED-0603-BLUE-EXP-V110 | Wurth Electronics | 150060YS75000 | 1
GREEN | LED GREEN CLEAR 0603 SMD | DS5 | LED-0603-BLUE-EXP-V110 | Wurth Electronics | 150060GS75000 | 1
BLUE | LED BLUE CLEAR 0603 SMD | DS6 | LED-0603-BLUE-EXP-V110 | Wurth Electronics | 150060BS75000 | 1
hole_space |  | Hole1, Hole2, Hole3, Hole4 | HOLE_SPACE |  |  | 4
M80-5114242 | CONN HEADER VERT 42POS 2MM | J1 | M80-5114242 | Harwin | M80-5114242 | 1
532610271 | CONN HEADER SMD R/A 2POS 1.25MM | J2, J10 | 532610271 | Molex | 53261-0271 | 2
532611571 | Conn Shrouded Header (4 Sides) HDR 15 POS 1.25mm Solder RA Side Entry SMD PicoBladeâ„¢ T/R | J3 | 532611571 | Molex | 53261-1571 | 1
532610971 | CONN HEADER SMD R/A 9POS 1.25MM | J4 | 532610971 | Molex | 53261-0971 | 1
M80-6661642 | CONN HEADER SMD R/A 16POS 2MM | J5, J7 | M80-6661642 | Harwin | M80-6661642 | 2
JP5 | WR-PHD 2.54 mm Angled Socket Header | J6 | JP5-D1C |  |  | 1
BM04B-SRSS-TB | CONN HEADER SMD 4POS 1MM | J8, J9 | BM04B-SRSS-TB | JST | BM04B-SRSS-TBT(LF)(SN) | 2
JP3 | WR-PHD 2.54 mm Angled Socket Header | J11 | JP3-D1C |  |  | 1
ESQ-107-48-G-D | CONN SOCKET 14POS 0.1 GOLD PCB | J12 | ESQ-107-48-G-D | Samtec | ESQ-107-48-G-D | 1
jumper2 |  | JP1, JP2 | JUMPER-EXP-V110 |  |  | 2
SRP7050TA-220M | FIXED IND 22UH 2.5A 170 MOHM SMD | L1 | PSM6050 | Bourns | SRP7050TA-220M | 1
1uH | FIXED IND 1UH 4A 38 MOHM SMD | L2, L3, L4, L5 | L-SMD-M-3.5x3.5x2mm-EXP-V110 | Bourns | SRP3020TA-1R0M | 4
82uH | SRR4828A-820M | L6 | L-SMD-M-4.8x4.8x2.8mm | Bourns | SRR4828A-820M | 1
10uH/250mA | FIXED IND 10UH 300MA 600MOHM SMD | L7 | L-SMD-0603-EXP-V101 | TDK | MLZ1608N100LT000 | 1
AO3400A | MOSFET N-CH 30V 5.7A SOT23-3L | Q1, Q2, Q3, Q4 | SOT23-13_2 | Alpha & Omega Semiconductor | AO3400A | 4
11k | RES SMD 11K OHM 1% 1/10W 0603 | R1 | RES_C_1608X60 | Panasonic | ERJ-3EKF1102V | 1
470k | RES SMD 470K OHM 1% 1/10W 0603 | R2, R12 | RES_C_1608X60 | Panasonic | ERJ-3EKF4703V | 2
10k | RES SMD 10K OHM 1% 1/10W 0603 | R3, R9, R14, R17, R25, R26, R27, R28, R33, R34, R35, R36, R42, R43, R62, R63, R64, R65, R70, R71, R76, R77, R82, R83, R88, R89, R98, R101, R104, R110, R119, R135, R149 | RES_C_1608X60 | Panasonic | ERJ-3EKF1002V | 33
22R | RES SMD 22 OHM 1% 1/10W 0603 | R4, R8, R15, R21, R22, R23, R24, R29, R30, R31, R32, R39, R44, R45, R50, R51, R52, R54, R56, R57, R66, R67, R68, R69, R72, R73, R74, R75, R78, R79, R80, R81, R84, R85, R86, R87, R94, R95, R96, R97, R105, R106, R107, R113, R114, R115, R116, R117, R120, R121, R122, R123, R124, R125, R126, R127, R128, R129, R130, R131, R132, R133, R134, R141, R142, R143, R144 | RES_C_1608X60 | Panasonic | ERJ-3EKF22R0V | 67
4.7k | RES SMD 4.7K OHM 1% 1/10W 0603 | R5, R37, R38, R40, R41, R47, R48, R49, R55, R90, R91, R92, R93, R99, R100, R136, R139, R140, R145, R146, R147, R148 | RES_C_1608X60 | Panasonic | ERJ-3EKF4701V | 22
47k | RES SMD 47K OHM 1% 1/10W 0603 | R6 | RES_C_1608X60 | Panasonic | ERJ-3EKF4702V | 1
1k | RES SMD 1K OHM 1% 1/10W 0603 | R7, R19, R103 | RES_C_1608X60 | Panasonic | ERJ-3EKF1001V | 3
2.2k | RES SMD 2,2K OHM 1% 1/10W 0603 | R10, R16, R20, R111, R112 | RES_C_1608X60 | Panasonic | ERJ-3EKF2201V | 5
3.24k | RES SMD 3.24K OHM 1% 1/10W 0603 | R11 | RES_C_1608X60 | Panasonic | ERJ-3EKF3241V | 1
120R | RES SMD 120 OHM 1% 1/10W 0603 | R13, R46, R53, R58, R59, R60, R61 | RES_C_1608X60 | Panasonic | ERJ-3EKF1200V | 7
130k | RES SMD 130K OHM 1% 1/10W 0603 | R18 | RES_C_1608X60 | Panasonic | ERJ-3EKF1303V | 1
0.2R | RES 0.2 OHM 1% 1W 1206 | R102 | RES_C_3216X70 | YAGEO | PE1206FRF470R2L | 1
16.5k1% | RES SMD 16.5K OHM 1% 1/10W 0603 | R108 | RES_C_1608X60 | Panasonic | ERJ-3EKF1652V | 1
19.1k 1% | RES SMD 19.1K OHM 1% 1/10W 0603 | R109 | RES_C_1608X60 | Panasonic | ERJ-3EKF1912V | 1
10k/DNP | RES SMD 10K OHM 1% 1/10W 0603 | R118, R137, R138 | RES_C_1608X60 | Panasonic | ERJ-3EKF1002V | 3
TVS2200DRVR | UNIDIR PRECISION SURGE DIODE | TVS1, TVS2 | TVS2200 | Texas Instruments | TVS2200DRVR | 2
S2303 | TVS DIODE 3.3VWM 8VC SOT233 | TVS3, TVS4 | sot23-12_3_EXP_V110 | Sangdest Microelectronics | S2303 | 2
TPS259470ARPWR | IC ELECTRONIC FUSE 10VQFN | U1, U3 | VQFN-HR-10-EXP-V110 | Texas Instruments | TPS259470ARPWR | 2
TPS5430DDAR | IC REG BUCK ADJ 3A 8SOPWR | U2 | TPS5430DDAR | Texas Instruments | TPS5430DDAR | 1
TPS7A4533DCQR | IC REG LINEAR 3.3V 1.5A SOT223-6 | U4 | SOT223_6 | Texas Instruments | TPS7A4533DCQR | 1
LT8722AV#PBF | IC GATE DRVR FULL-BRIDGE 18QFN | U5, U6, U7, U8 | QFN18-EXP-V110 | Analog Devices | LT8722AV#PBF | 4
ADG1414BCPZ-REEL7 | IC SW SPST-NOX8 11.5OHM 24LFCSP | U9 | ADG1414BCPZ-REEL7 | Analog Devices | ADG1414BCPZ-REEL7 | 1
ADUM1250WSRZ | DGTL ISOLTR 2.5KV 2CH I2C 8-SOIC | U10 | SOIC-8 | Analog Devices | ADUM1250WSRZ | 1
ISO1432DW | IC TRANSCEIVER FULL 1/1 16SOIC | U11 | ISO1432DW | Texas Instruments | ISO1432DWR | 1
ISO1042BQDWVRQ1 | IC TRANSCEIVER FULL 1/1 8SOIC | U12 | ISO1042 | Texas Instruments | ISO1042BQDWVRQ1 | 1
OPA2340UA | IC CMOS 2 CIRCUIT 8SOIC | U13, U14, U15, U16 | SO8 | Texas Instruments | OPA2340UA/2K5 | 4
PCA9508DP,118 | IC REDRIVER I2C HOTSWAP 8TSSOP | U17, U18 | TSOP8 | NXP Semiconductors | PCA9508DP,118 | 2
AL8843SP-13 | IC LED DRIVER RGLTR PWM 3A 8SO | U19 | SO8_EPAD | Diodes | AL8843SP-13 | 1
STM32F407VGT7 | ARM® Cortex®-M4 STM32F4 Microcontroller IC 32-Bit Single-Core 168MHz 1MB (1M x 8) FLASH 100-LQFP (14x14) | U20 | LQFP-100-EXP-V110 | STMicroelectronics | STM32F407VGT7 | 1
TPL5010DDCR | IC OSC PROG TIMER TSOT23-6 | U21 | TPL5010DDCR_EXP_V110 | Texas Instruments | TPL5010DDCR | 1
MB85RS2MTAPNF-G-BDERE1 | FRAM _Ferroelectric RAM_ Memory IC 2Mb _256K x 8_ SPI 40MHz 8-SOP | U22 | MB85RS2MTAPNF-G-BDERE1 | Fujitsu | MB85RS2MTAPNF-G-BDERE1 | 1
8MHz | Crystal, 8 MHz, -30 to 85 degC, 3.2 x 2.5 x 0.9 mm SMD | X1 | XT4-16.000MHz-4_V | ECS International | ECS-80-8-33Q-ADS | 1